## couch-pwr-rb.csv
Qty | Value | Device | Package | Parts | Description | Source
2 |  | DIODE-SOD323-W | SOD323-W | D1, D10 | DIODE | w
1 |  | DUOLED-RG-C | DUOLED-C-5MM | LED3 | DUO LED | d
1 |  | JP1E | JP1 | JP1 | JUMPER | w
3 |  | LEDCHIP-LED0603 | CHIP-LED0603 | LED1, LED2, LED5 | LED | w
1 |  | LM317TLBH | TO220BH | IC3 | VOLTAGE REGULATOR | d
1 |  | MA03-1 | MA03-1 | J5 | PIN HEADER | w
1 |  | MA05-1 | MA05-1 | J6 | PIN HEADER | w
4 |  | PMOSFET_NTO220BH | TO220BH | Q1, Q2, Q3, Q4 | Power MOSFET N-Channel
6 | 100nF | C-EUC0603 | C0603 | C11, C15, C16, C17, C20, C22 | CAPACITOR, European symbol | w
1 | 100nF | C-EUC0805 | C0805 | C5 | CAPACITOR, European symbol | d
2 | 100nF | C-EUC1206 | C1206 | C25, C26 | CAPACITOR, European symbol | d
3 | 10k | R-US_R0603 | R0603 | R14, R32, R33 | RESISTOR, American symbol | w
1 | 10uF | C-EUC0603 | C0603 | C21 | CAPACITOR, European symbol | w
4 | 15V | ZENER-DIODESOD80C | SOD80C | D4, D5, D8, D9 | Z-Diode | d
1 | 16MHz | CRYSTALHC49S | HC49/S | X1 | CRYSTAL | w
2 | 18pF | C-EUC0603 | C0603 | C23, C24 | CAPACITOR, European symbol | w
6 | 1k | R-US_R0603 | R0603 | R3, R16, R24, R27, R28, R29 | RESISTOR, American symbol | w
1 | 1m | R-US_R2512 | R2512 | R13 | RESISTOR, American symbol | f
4 | 10nF, 100V | C-EUC1206 | C1206 | C9, C10, C12, C13 | CAPACITOR, European symbol | d
2 | 1uF | C-EUC0603 | C0603 | C6, C19 | CAPACITOR, European symbol | w
6 | 1uF | C-EUC0805 | C0805 | C1, C2, C3, C4, C7, C8 | CAPACITOR, European symbol | w
4 | 2.2 | R-US_R1206 | R1206 | R10, R11, R25, R26 | RESISTOR, American symbol | w
1 | 2.2k | R-US_R0603 | R0603 | R20 | RESISTOR, American symbol | w
4 | 2.7k | R-US_R0603 | R0603 | R6, R7, R8, R9 | RESISTOR, American symbol | w
1 | 220 | R-US_R0603 | R0603 | R18 | RESISTOR, American symbol | w
1 | 270 | R-US_R0603 | R0603 | R19 | RESISTOR, American symbol | w
2 | 27k | R-US_R0603 | R0603 | R12, R15 | RESISTOR, American symbol | w
1 | 3.3k | R-US_R0603 | R0603 | R22 | RESISTOR, American symbol | w
1 | 30A | FUSEBLADE | BLADEFUSE | F1 |  | w/d
1 | 390 | R-US_R0603 | R0603 | R17 | RESISTOR, American symbol | w
1 | 4.7uF | C-EUC1210 | C1210 | C18 | CAPACITOR, European symbol | d
1 | 4.7uF GRM32ER71K475KE14L | C-EUC1210 | C1210 | C14 | CAPACITOR, European symbol | d
1 | 47 | R-US_R1206 | R1206 | R23 | RESISTOR, American symbol | w
1 | 470uF | CPOL-USE7.5-16 | E7,5-16 | C27 | POLARIZED CAPACITOR, American symbol | d
1 | 56V | ZENER-DIODESMB | SMB | D11 | Z-Diode | d
4 | 6.8 | R-US_R1206 | R1206 | R1, R2, R4, R5 | RESISTOR, American symbol | d
2 | 680 | R-US_R0603 | R0603 | R30, R31 | RESISTOR, American symbol | w
1 | 82k | R-US_R0603 | R0603 | R21 | RESISTOR, American symbol | w
1 | AP2204K-3.3 | AP2204K-5.0 | SOT23-5 | IC7 |  | w
4 | DNP | DIODE-DO-214AC | DO-214AC | D2, D3, D6, D7 | DIODE | n/a
4 | DNP | DIODE-SMC | SMC | D12, D13, D14, D15 | DIODE | n/a
1 | DSPIC33EP128MC202-SS | DSPIC33EP128MC202-SS | SSOP-28 | IC8 |  | d
1 | INA240 | INA240 | VSSOP-8 | IC4 |  | d
2 | IRS21867 | IRS21867 | SO-08 | IC1, IC2 |  | w
1 | MCP1501-18CHY | MCP1501-18CHY | SOT23-6 | IC5 |  | d
2 | NTC 10k | R-US_R0603 | R0603 | R34, R35 | RESISTOR, American symbol | d
4 | PIN262409-1 | PIN262409-1 | 62409-1 | J1, J2, J3, J4 | Flachstecker Typ Tyco/Electronics/AMP TAB, FASTON | w
3 | TVS-UNI | TVS-UNI | SMC | TV1, TV2, TV3 |  | d
2 | VOS617A | TLP283 | MINI-FLAT-4 | OK1, OK2 | TOSHIBA PHOTOCOUPLER GaAs IRED & PHOTO-TRANSISTOR | f